## Inputs
I/O | Class | Action | Switch | Type | Part | Panel
| F | Use part | Pushbuttons | Momentary |  | EVA Control
| Shift | Sprint | Pushbuttons | Momentary |  | EVA Control
| L | Toggle headlamps | Pushbuttons | Momentary |  | EVA Control
| B | Return to cockpit | Pushbuttons | Momentary |  | EVA Control
| G | KAS attach / Grab (do we need X too? | Pushbuttons | Momentary |  | EVA Control
| spacecenter.rails_warp_factor | Time warp (physical time warp in atmosphere) increase | Pushbutton | Momentary | 6 | Game Control
| spacecenter.physics_warp_factor | Physical time warp increase (compulsory) | Pushbutton | Momentary | 6 | Game Control
|  | Reset Warp | Pushbutton | Momentary | 9 | Game Control | SW reset all warp values
|  | Quicksave | Pushbutton | Momentary | 9 | Game Control | coming
|  | Load quicksave | Pushbutton | Momentary | 9 | Game Control | coming
| control.pitch | Pitch adjustment | Joystick 1 | Analogue | 1 | Primary Flight Control
| control.yaw | Yaw adjustment (port/left) | Joystick 1 | Analogue | 1 | Primary Flight Control
| control.roll | Roll adjustment (counter clockwise) | Joystick 1 | Analogue | 1 | Primary Flight Control
| control.throttle | Throttle | Slider | Analogue | 2 | Primary Flight Control
| control.activatenextstage | Stage | Pushbutton | Momentary | 3 | Primary Flight Control
| N/A | Stage Lock | Toggle or key | On/Off | 4 | Primary Flight Control | Implement in SW, no krpc contol
| control.forward | RCS thrust translate forward | Joystick 2 | Analogue | 1 | Primary Flight Control
| control.up | RCS thrust translate down | Joystick 2 | Analogue | 1 | Primary Flight Control
| control.right | RCS thrust translate side | Joystick 2 | Analogue | 1 | Primary Flight Control
| N/A | Throttle Mode Off | Rotary Switch | 4 Posn | 10 | Primary Flight Control | Implement in SW, easier than finding engine part, esp if multiple.
| N/A | Throttle Mode 25% | Rotary Switch | 4 Posn | 10 | Primary Flight Control
| N/A | Throttle Mode 50% | Rotary Switch | 4 Posn | 10 | Primary Flight Control
| N/A | Throttle Mode 100% | Rotary Switch | 4 Posn | 10 | Primary Flight Control
| N/A | Toggle precision ("softer") controls | Toggle | On/Off | 7 | Secondary Flight Control | need to implement in SW
| N/A | Flight Control Mode (Atmos/Space/Rover) | Rotary | 3 pos | 10 | Secondary Flight Control | EVA?? Change axis mappings
| control.sas | Toggle SAS | Toggle | On/Off | 7 | Secondary Flight Control
| control.sasmode | Toggle SAS | Rotary with SAS Modes | 10 pos | 10 | Secondary Flight Control | NC is Stability Assist
| N/A | Trim pitch/yaw/roll | Rocker | Momentary | 6 | Secondary Flight Control | no krpc control! Use cal offsets??
| N/A | Trim pitch/yaw/roll | Rocker | Momentary | 6 | Secondary Flight Control | no krpc control! Use cal offsets??
| N/A | Trim pitch/yaw/roll | Rocker | Momentary | 6 | Secondary Flight Control | no krpc control! Use cal offsets??
| N/A | Reset trim | Pushbutton | Momentary | 9 | Secondary Flight Control | no krpc control! Use cal offsets??
| control.speed_mode | Navball Mode | Pushbutton | Momentary | 9 | Systems Control | need pushbutton due game autochange
| control.lights | Toggle vehicle lights | Toggle | On/Off | 7 | Systems Control
| control.toggle_action_group | Activate custom action group 1-10 | Pushbuttons | Momentary | 8 | Systems Control
| control.rcs | Toggle RCS | Toggle | On/Off | 7 | Systems Control
| control.gear | Toggle landing gear | Toggle | On/Off | 7 | Systems Control
| control.brakes | Wheel brakes | Pushbutton | Momentary | 9 | Systems Control
| control.brakes | Park Brake | Toggle | On/Off | 7 | Systems Control
|  | Landing Guidance | Toggle | Ctr Off | 5 | Systems Control
| M | Orbital map toggle | Pushbutton | Momentary | 9 | View Control
| Tab | Cycle focus in orbital map | Rocker | Momentary | 6 | View Control
| Backspace | Reset focus in orbital map | Pushbutton | Momentary | 9 | View Control
| ] | Cycle through active ships | Rocker | Momentary | 6 | View Control
| V | Toggle camera view (auto/free/orbital/chase), + IVA, Map?? | Rotary | 4 pos? 5 pos? | 10 | View Control
Need a key to allow multi select!!!
D0,1 | Reserved for serial
D13 | Reserved for LED
D20,21 | Reserved for I2C BUS

## Outputs
| Left | Right
Warning | Fuel | Battery
Warning | Monoprop | Overheat
Caution | Fuel Low | Battery Low
Caution | Monoprop Low | Temperature
Advisory | Staging Armed | NWS
Advisory | Throttle Armed | Gear
Advisory | Throttle Limited | Brakes
Advisory | SAS Active | Lights
Advisory | Controls Fine | RCS

## Pin Map
DIO | MODE | Connection | Notes | AIO | Mode | Connection | Notes | MUX | 0 | 1 | 2 | 3 | 4
0 | NC | NC | Mirrors USB serial | A0 | INPUT | voltage sense |  | A0 | AG1 | SAS1 |  | ACAWS R 1 | ACAWS L 1 |  |  | 0 | -1 | -1
1 | NC | NC | Mirrors USB serial | A1 | INPUT | Temp sense |  | A1 | AG2 | SAS2 |  | ACAWS R 2 | ACAWS L 2 |  |  | 1 | -0.99216 | -0.99174
2 | OUTPUT | Power |  | A2 | INPUT | Dimmer |  | A2 | AG3 | SAS3 |  | ACAWS R 3 | ACAWS L 3 |  |  | 2 | -0.98431 | -0.98349
3 | OUTPUT | Error |  | A3 | INPUT | Rotation X |  | A3 | DEAD | SAS4 |  | ACAWS R 4 | ACAWS L 4 |  |  | 3 | -0.97647 | -0.97523
4 | OUTPUT | Overrun |  | A4 | INPUT | Rotation Y |  | A4 | AG5 | SAS5 |  | ACAWS R 5 | ACAWS L 5 |  |  | 4 | -0.96863 | -0.96698
5 | PWM | Light DIM |  | A5 | INPUT | Rotation Z |  | A5 | AG6 | SAS6 |  | ACAWS R 6 | ACAWS L 6 |  |  | 5 | -0.96078 | -0.95872
6 | PWM | Fan Control | PWM Freq set high! | A6 | INPUT | Translation X |  | A6 | AG7 | SAS7 |  | ACAWS R 7 | ACAWS L 7 |  |  | 6 | -0.95294 | -0.95046
7 |  |  |  | A7 | INPUT | Translation Y |  | A7 | AG8 | SAS8 |  | ACAWS R 8 | ACAWS L 8 |  |  | 7 | -0.9451 | -0.94221
8 | INP_PULLUP | QuickSave |  | A8 | INPUT | Translation Z |  | B0 | AG9 | SAS9 | Trim Reset | ACAWS R 9 | ACAWS L 9 |  |  | 8 | -0.93725 | -0.93395
9 | INP_PULLUP | Quick Load |  | A9 | INPUT | Throttle |  | B1 | AG10 | SAS SET | Tr Pitch Up | Lights | Spd Tgt |  |  | 9 | -0.92941 | -0.9257
10 | INP_PULLUP | Reset |  | A10 | HIGH |  |  | B2 | FC Mode 1 | SAS PWR | Tr Pitch DN | RCS | Spd Orb |  |  | 10 | -0.92157 | -0.91744
11 |  |  |  | A11 | HIGH |  |  | B3 | FC Mode 2 | Throttle 100% | Tr Yaw R | NWS | Spd Surf |  |  | 11 | -0.91373 | -0.90918
12 |  |  |  | A12 | HIGH |  |  | B4 | FC Mode 3 | Throttle 75% | Tr Yaw L | Gear | LG - PWR |  |  | 12 | -0.90588 | -0.90093
13 |  |  |  | A13 | HIGH |  |  | B5 | FC Mode 4 | Throttle 50% | Tr Roll R | Brakes | LG - 09 |  |  | 13 | -0.89804 | -0.89267
14 |  |  |  | A14 | HIGH |  |  | B6 | FC Sensitivity | Throttle 25% | Tr Roll L | Park Brake | LG sl 5 |  |  | 14 | -0.8902 | -0.88442
15 |  |  |  | A15 | HIGH |  |  | B7 | Stage | Stage Arm |  | AG4 | LG sl 20 |  |  | 15 | -0.88235 | -0.87616
16 | [15 empty] | 16 | -0.87451 | -0.86791
17 |  |  |  | MSg Structs | [11 empty] | 17 | -0.86667 | -0.85965
18 |  |  |  | Out | Val | Pins | [9 empty] | 18 | -0.85882 | -0.85139
19 |  |  |  | 0 | Status | b0 = alive, b1 = powered |  |  | A | M | T | S |  | Ct | Cs | 19 | -0.85098 | -0.84314
20 | NC | I2C Bus |  | 1 | D0 | 8-10 |  |  | 510 | 127 | 20 | 155 | 38.6364 | 20 | 155 | 20 | -0.84314 | -0.83488
21 | NC | I2C Bus |  | 2 | D1 | 22-29 |  |  | 625 | 156 | 40.1 | 255 | 63.563 | 40.1 | 255 | 21 | -0.83529 | -0.82663
22 | INP_PULLUP | Focus Left |  | 3 | D2 | 30-37 |  |  |  | 158 | [5 empty] | 22 | -0.82745 | -0.81837
23 | INP_PULLUP | Reset Focus |  | 4 | D3 | 38-45 |  |  |  |  | M | B |  | 41.4862 |  | 23 | -0.81961 | -0.81011
24 | INP_PULLUP | Focus Right |  | 5 | D4 | 46-53 |  |  | T curve |  | 0.6931 | -68.0241 |  |  |  | 24 | -0.81176 | -0.80186
25 | INP_PULLUP | Cam Reset |  | 6 | D5 | Mux 0 A |  |  | S Curve |  | 3.4483 | -282.931 |  |  |  | 25 | -0.80392 | -0.7936
26 | INP_PULLUP | Screen 6 |  | 7 | D6 | Mux 0 B | [9 empty] | 26 | -0.79608 | -0.78535
27 | INP_PULLUP | Vessel Right |  | 8 | D7 | Mux 1 A |  |  |  |  | 137 | 26.931 |  | 189.4828 |  | 27 | -0.78824 | -0.77709
28 | INP_PULLUP | Screen 7 |  | 9 | D8 | Mux 1 B | [9 empty] | 28 | -0.78039 | -0.76883
29 | INP_PULLUP | Vessel Left |  | 10 | D9 | Mux 2 B | [9 empty] | 29 | -0.77255 | -0.76058
30 | INP_PULLUP | Screen 8 |  | 11 | D10 | Mux 3 B | [9 empty] | 30 | -0.76471 | -0.75232
31 | INP_PULLUP | Clear Target |  | 12 | D11 | Mux 4 B | [9 empty] | 31 | -0.75686 | -0.74407
32 | INP_PULLUP | View 1 |  | 13 | A0 | [10 empty] | 32 | -0.74902 | -0.73581
33 | INP_PULLUP | Cam - Pitch up |  | 14 | A1 | [10 empty] | 33 | -0.74118 | -0.72755
34 | INP_PULLUP | View 2 |  | 15 | A2 | [10 empty] | 34 | -0.73333 | -0.7193
35 | INP_PULLUP | Cam - Pitch dn |  | 16 | A3 | [10 empty] | 35 | -0.72549 | -0.71104
36 | INP_PULLUP | View 3 |  | 17 | A4 | [10 empty] | 36 | -0.71765 | -0.70279
37 | INP_PULLUP | Cam - Yaw R |  | 18 | A5 | [10 empty] | 37 | -0.7098 | -0.69453
38 | INP_PULLUP | View 4 |  | 19 | A6 | [10 empty] | 38 | -0.70196 | -0.68627
39 | INP_PULLUP | Cam - yaw L |  | 20 | A7 | [10 empty] | 39 | -0.69412 | -0.67802
40 | INP_PULLUP | View 5 |  | 21 | A8 | [10 empty] | 40 | -0.68627 | -0.66976
41 | INP_PULLUP | Cam - Zm up |  | 22 | A9 | [10 empty] | 41 | -0.67843 | -0.66151
42 | INP_PULLUP | View 6 |  | 23 | Frame Time | [10 empty] | 42 | -0.67059 | -0.65325
43 | INP_PULLUP | Cam - Zm dn |  | 24 | fan speed | [10 empty] | 43 | -0.66275 | -0.64499
44 | INP_PULLUP | Screen 1 |  | In | Val | Pins | [9 empty] | 44 | -0.6549 | -0.63674
45 | INP_PULLUP | Warp Rst |  | 0 | CMD | [10 empty] | 45 | -0.64706 | -0.62848
46 | INP_PULLUP | Screen 2 |  | 1 | D0 | Left Lights | [9 empty] | 46 | -0.63922 | -0.62023
47 | INP_PULLUP | W - R - Up |  | 2 | D1 | Right Lights | [9 empty] | 47 | -0.63137 | -0.61197
48 | INP_PULLUP | Screen 3 | [13 empty] | 48 | -0.62353 | -0.60372
49 | INP_PULLUP | W - R - Dn | [13 empty] | 49 | -0.61569 | -0.59546
50 | INP_PULLUP | Screen 4 | [13 empty] | 50 | -0.60784 | -0.5872
51 | INP_PULLUP | W - P - up | [13 empty] | 51 | -0.6 | -0.57895
52 | INP_PULLUP | Screen 5 | [13 empty] | 52 | -0.59216 | -0.57069
53 | INP_PULLUP | W - P - dn | [13 empty] | 53 | -0.58431 | -0.56244
[16 empty] | 54 | -0.57647 | -0.55418
[16 empty] | 55 | -0.56863 | -0.54592
[16 empty] | 56 | -0.56078 | -0.53767
[16 empty] | 57 | -0.55294 | -0.52941
[16 empty] | 58 | -0.5451 | -0.52116
[16 empty] | 59 | -0.53725 | -0.5129
[16 empty] | 60 | -0.52941 | -0.50464
[16 empty] | 61 | -0.52157 | -0.49639
[16 empty] | 62 | -0.51373 | -0.48813
[16 empty] | 63 | -0.50588 | -0.47988
[16 empty] | 64 | -0.49804 | -0.47162
[16 empty] | 65 | -0.4902 | -0.46336
[16 empty] | 66 | -0.48235 | -0.45511
[16 empty] | 67 | -0.47451 | -0.44685
[16 empty] | 68 | -0.46667 | -0.4386
[16 empty] | 69 | -0.45882 | -0.43034
[16 empty] | 70 | -0.45098 | -0.42208
[16 empty] | 71 | -0.44314 | -0.41383
[16 empty] | 72 | -0.43529 | -0.40557
[16 empty] | 73 | -0.42745 | -0.39732
[16 empty] | 74 | -0.41961 | -0.38906
[16 empty] | 75 | -0.41176 | -0.3808
[16 empty] | 76 | -0.40392 | -0.37255
[16 empty] | 77 | -0.39608 | -0.36429
[16 empty] | 78 | -0.38824 | -0.35604
[16 empty] | 79 | -0.38039 | -0.34778
[16 empty] | 80 | -0.37255 | -0.33953
[16 empty] | 81 | -0.36471 | -0.33127
[16 empty] | 82 | -0.35686 | -0.32301
[16 empty] | 83 | -0.34902 | -0.31476
[16 empty] | 84 | -0.34118 | -0.3065
[16 empty] | 85 | -0.33333 | -0.29825
[16 empty] | 86 | -0.32549 | -0.28999
[16 empty] | 87 | -0.31765 | -0.28173
[16 empty] | 88 | -0.3098 | -0.27348
[16 empty] | 89 | -0.30196 | -0.26522
[16 empty] | 90 | -0.29412 | -0.25697
[16 empty] | 91 | -0.28627 | -0.24871
[16 empty] | 92 | -0.27843 | -0.24045
[16 empty] | 93 | -0.27059 | -0.2322
[16 empty] | 94 | -0.26275 | -0.22394
[16 empty] | 95 | -0.2549 | -0.21569
[16 empty] | 96 | -0.24706 | -0.20743
[16 empty] | 97 | -0.23922 | -0.19917
[16 empty] | 98 | -0.23137 | -0.19092
[16 empty] | 99 | -0.22353 | -0.18266
[16 empty] | 100 | -0.21569 | -0.17441
[16 empty] | 101 | -0.20784 | -0.16615
[16 empty] | 102 | -0.2 | -0.15789
[16 empty] | 103 | -0.19216 | -0.14964
[16 empty] | 104 | -0.18431 | -0.14138
[16 empty] | 105 | -0.17647 | -0.13313
[16 empty] | 106 | -0.16863 | -0.12487
[16 empty] | 107 | -0.16078 | -0.11662
[16 empty] | 108 | -0.15294 | -0.10836
[16 empty] | 109 | -0.1451 | -0.1001
[16 empty] | 110 | -0.13725 | -0.091847
[16 empty] | 111 | -0.12941 | -0.083591
[16 empty] | 112 | -0.12157 | -0.075335
[16 empty] | 113 | -0.11373 | -0.067079
[16 empty] | 114 | -0.10588 | -0.058824
[16 empty] | 115 | -0.098039 | -0.050568
[16 empty] | 116 | -0.090196 | -0.042312
[16 empty] | 117 | -0.082353 | -0.034056
[16 empty] | 118 | -0.07451 | -0.0258
[16 empty] | 119 | -0.066667 | -0.017544
[16 empty] | 120 | -0.058824 | -0.0092879
[16 empty] | 121 | -0.05098 | -0.001032
[16 empty] | 122 | -0.043137 | 0
[16 empty] | 123 | -0.035294 | 0
[16 empty] | 124 | -0.027451 | 0
[16 empty] | 125 | -0.019608 | 0
[16 empty] | 126 | -0.011765 | 0
[16 empty] | 127 | -0.0039216 | 0
[16 empty] | 128 | 0.0039216 | 0
[16 empty] | 129 | 0.011765 | 0
[16 empty] | 130 | 0.019608 | 0
[16 empty] | 131 | 0.027451 | 0
[16 empty] | 132 | 0.035294 | 0
[16 empty] | 133 | 0.043137 | 0
[16 empty] | 134 | 0.05098 | 0.001032
[16 empty] | 135 | 0.058824 | 0.0092879
[16 empty] | 136 | 0.066667 | 0.017544
[16 empty] | 137 | 0.07451 | 0.0258
[16 empty] | 138 | 0.082353 | 0.034056
[16 empty] | 139 | 0.090196 | 0.042312
[16 empty] | 140 | 0.098039 | 0.050568
[16 empty] | 141 | 0.10588 | 0.058824
[16 empty] | 142 | 0.11373 | 0.067079
[16 empty] | 143 | 0.12157 | 0.075335
[16 empty] | 144 | 0.12941 | 0.083591
[16 empty] | 145 | 0.13725 | 0.091847
[16 empty] | 146 | 0.1451 | 0.1001
[16 empty] | 147 | 0.15294 | 0.10836
[16 empty] | 148 | 0.16078 | 0.11662
[16 empty] | 149 | 0.16863 | 0.12487
[16 empty] | 150 | 0.17647 | 0.13313
[16 empty] | 151 | 0.18431 | 0.14138
[16 empty] | 152 | 0.19216 | 0.14964
[16 empty] | 153 | 0.2 | 0.15789
[16 empty] | 154 | 0.20784 | 0.16615
[16 empty] | 155 | 0.21569 | 0.17441
[16 empty] | 156 | 0.22353 | 0.18266
[16 empty] | 157 | 0.23137 | 0.19092
[16 empty] | 158 | 0.23922 | 0.19917
[16 empty] | 159 | 0.24706 | 0.20743
[16 empty] | 160 | 0.2549 | 0.21569
[16 empty] | 161 | 0.26275 | 0.22394
[16 empty] | 162 | 0.27059 | 0.2322
[16 empty] | 163 | 0.27843 | 0.24045
[16 empty] | 164 | 0.28627 | 0.24871
[16 empty] | 165 | 0.29412 | 0.25697
[16 empty] | 166 | 0.30196 | 0.26522
[16 empty] | 167 | 0.3098 | 0.27348
[16 empty] | 168 | 0.31765 | 0.28173
[16 empty] | 169 | 0.32549 | 0.28999
[16 empty] | 170 | 0.33333 | 0.29825
[16 empty] | 171 | 0.34118 | 0.3065
[16 empty] | 172 | 0.34902 | 0.31476
[16 empty] | 173 | 0.35686 | 0.32301
[16 empty] | 174 | 0.36471 | 0.33127
[16 empty] | 175 | 0.37255 | 0.33953
[16 empty] | 176 | 0.38039 | 0.34778
[16 empty] | 177 | 0.38824 | 0.35604
[16 empty] | 178 | 0.39608 | 0.36429
[16 empty] | 179 | 0.40392 | 0.37255
[16 empty] | 180 | 0.41176 | 0.3808
[16 empty] | 181 | 0.41961 | 0.38906
[16 empty] | 182 | 0.42745 | 0.39732
[16 empty] | 183 | 0.43529 | 0.40557
[16 empty] | 184 | 0.44314 | 0.41383
[16 empty] | 185 | 0.45098 | 0.42208
[16 empty] | 186 | 0.45882 | 0.43034
[16 empty] | 187 | 0.46667 | 0.4386
[16 empty] | 188 | 0.47451 | 0.44685
[16 empty] | 189 | 0.48235 | 0.45511
[16 empty] | 190 | 0.4902 | 0.46336
[16 empty] | 191 | 0.49804 | 0.47162
[16 empty] | 192 | 0.50588 | 0.47988
[16 empty] | 193 | 0.51373 | 0.48813
[16 empty] | 194 | 0.52157 | 0.49639
[16 empty] | 195 | 0.52941 | 0.50464
[16 empty] | 196 | 0.53725 | 0.5129
[16 empty] | 197 | 0.5451 | 0.52116
[16 empty] | 198 | 0.55294 | 0.52941
[16 empty] | 199 | 0.56078 | 0.53767
[16 empty] | 200 | 0.56863 | 0.54592
[16 empty] | 201 | 0.57647 | 0.55418
[16 empty] | 202 | 0.58431 | 0.56244
[16 empty] | 203 | 0.59216 | 0.57069
[16 empty] | 204 | 0.6 | 0.57895
[16 empty] | 205 | 0.60784 | 0.5872
[16 empty] | 206 | 0.61569 | 0.59546
[16 empty] | 207 | 0.62353 | 0.60372
[16 empty] | 208 | 0.63137 | 0.61197
[16 empty] | 209 | 0.63922 | 0.62023
[16 empty] | 210 | 0.64706 | 0.62848
[16 empty] | 211 | 0.6549 | 0.63674
[16 empty] | 212 | 0.66275 | 0.64499
[16 empty] | 213 | 0.67059 | 0.65325
[16 empty] | 214 | 0.67843 | 0.66151
[16 empty] | 215 | 0.68627 | 0.66976
[16 empty] | 216 | 0.69412 | 0.67802
[16 empty] | 217 | 0.70196 | 0.68627
[16 empty] | 218 | 0.7098 | 0.69453
[16 empty] | 219 | 0.71765 | 0.70279
[16 empty] | 220 | 0.72549 | 0.71104
[16 empty] | 221 | 0.73333 | 0.7193
[16 empty] | 222 | 0.74118 | 0.72755
[16 empty] | 223 | 0.74902 | 0.73581
[16 empty] | 224 | 0.75686 | 0.74407
[16 empty] | 225 | 0.76471 | 0.75232
[16 empty] | 226 | 0.77255 | 0.76058
[16 empty] | 227 | 0.78039 | 0.76883
[16 empty] | 228 | 0.78824 | 0.77709
[16 empty] | 229 | 0.79608 | 0.78535
[16 empty] | 230 | 0.80392 | 0.7936
[16 empty] | 231 | 0.81176 | 0.80186
[16 empty] | 232 | 0.81961 | 0.81011
[16 empty] | 233 | 0.82745 | 0.81837
[16 empty] | 234 | 0.83529 | 0.82663
[16 empty] | 235 | 0.84314 | 0.83488
[16 empty] | 236 | 0.85098 | 0.84314
[16 empty] | 237 | 0.85882 | 0.85139
[16 empty] | 238 | 0.86667 | 0.85965
[16 empty] | 239 | 0.87451 | 0.86791
[16 empty] | 240 | 0.88235 | 0.87616
[16 empty] | 241 | 0.8902 | 0.88442
[16 empty] | 242 | 0.89804 | 0.89267
[16 empty] | 243 | 0.90588 | 0.90093
[16 empty] | 244 | 0.91373 | 0.90918
[16 empty] | 245 | 0.92157 | 0.91744
[16 empty] | 246 | 0.92941 | 0.9257
[16 empty] | 247 | 0.93725 | 0.93395
[16 empty] | 248 | 0.9451 | 0.94221
[16 empty] | 249 | 0.95294 | 0.95046
[16 empty] | 250 | 0.96078 | 0.95872
[16 empty] | 251 | 0.96863 | 0.96698
[16 empty] | 252 | 0.97647 | 0.97523
[16 empty] | 253 | 0.98431 | 0.98349
[16 empty] | 254 | 0.99216 | 0.99174
[16 empty] | 255 | 1 | 1
Note on L6: Author: Seems to be a chip problem. <4v on pin. Something is draining. Need to replace chip to test
Note on L18: Author: Reversed, NC switch Fixed in MUX polarity

## Bug List
# | Issue | Group | Type | Status | Fix
1 | The rotary switches on the side panel seem to switch multiple inputs at some positions and the final 'all on' position doesn’t seem to work. Are these maybe 2x6 instead of 1x12? | Hardware | Bug | Fixed | They are 2x6 switches. Raised ticket to seller to try to replace. The ones using <6 pins are ok as is Replaced the SAS, CAM and screen switches with 1x12, test ok
2 | The light test diodes on the main board are collected to the transistor emitter, when it should be collecter, so the light test doest work on this light | Hardware | Bug | Fixed | Moved diode + to transistor emmiter / light connector pin junction so when the test is run the pin is directly grounded.
3 | upper right (from back) light strip not working well | Hardware | Bug | Fixed | Light strip was faulty, replaced
4 | Some of the rockers on the side panel are reversed so they don’t follow the convention of up/left first | Hardware | Bug | Fixed | Switched the pins on the connectors
5 | The pin strip on the arduino comes loose easily, this is mainly the double strip at the end. | Hardware | Bug | Fixed | Reversed the 90deg pin header and its much more stable
6 | wiring near the top of the side panel is very tight. Gets jumbled easily, hard to remove panel | Hardware | Bug | Fixed | With wiring fixes for issue 18 this is much better.
7 | fan sense PWM isnt reading right. Need a method to read it | Hardware | Bug | Closed | tach signal isnt working. Scratch this
8 | temp sense is uncalibrated, need to work out its cal curve | Hardware | Bug | Fixed | Cal curve calculated. Don’t know how accurate it is but its +/- 2 I think
9 | Stage button is reversed | Hardware | Bug | Fixed | Stage button is NC, so this behaviour is correct and has to be managed in the code
10 | AG4 input on MUX 0 GPIOA3 not sensing. | Hardware | Bug | Fixed | Moved AG4 to spare pin on MUX 3 B7. Issue with MUX 0 raised at issue 17
11 | Speed mode orbit and target on MUX 4 GPIOB1 and 2 are linked. Hitting either switch triggers both | Hardware | Bug | Fixed | Found a solder bridge on the pull up resistor connections between these two pins
12 | Translation joystick is reversed in Pitch and Roll compared to standard | Hardware | Bug | Closed | Not worth changing, manage in input map function
13 | Dimmer is reversed compared to standard | Hardware | Bug | Closed | Not worth changing, manage in input map function
14 | total sense is using 12-14ms! | Arduino Software | Bug | Closed | Hovering at 7-8 with all input code and outputs. No overruns and overrun detector tested. Seems ok. High load was due to serial printing to screen
15 | Can we use the polarity function of the mcp23017 to make sensing easier? | Arduino Software | Feature | Fixed | Yes, but also reverse the direct inputs so its consistent. Done. Watch the stage switch as it is NC so electrically reversed
16 | Some of the trim rockers are reveresed to the up/left first convention | Hardware | Bug | Fixed | Pins switched on MUX
17 | MUX 0 GPIOA3 is not working. Voltage at pin <4, pullups seem ok to seems to be draining through the chip | Hardware | Bug | On Hold | Need another chip to confirm
18 | High fan speed is noisy, can we reduce it when temp is low? | Hardware | Feature | Fixed | PWM works need to work out low limit (above Vstall). Also, need to drive the fan high above Vstart for a few seconds as Vstart seems to be quite high. It stalls above 720 Ain, but anything above 500 is useless and even 400 is silent. Use 400 as min. To restart it can be full speed! 5s should be enough A cal curve has been created, and can be used to set error lights. Just needs to be coded
19 | Fan PWM generates an annoying whine | Arduino Software | Bug | Fixed | Set the prescaler for timer 4 that controls PWM freq on pin 6 to 1 which is the highest possible frequency. Whine is now inaudible.
20 | Remove all magic numbers from Arduino Code | Arduino Software | Bug | Fixed | Removed as much as practical and updated comments
21 | When not all lights are lit, the dimmer lights all the other lights but the lights switched on are at full bright | Hardware | Bug | Fixed | When not all lights are on, the inputs are at 0v and the lights power back through the inputs. Placing a diode between the MCP23017 and the ULN28003 will block this path and it works right Fixed, diodes installed and tested ok
22 | Quicksave and quickload give no on screen indications | Python SW | Feature | Fixed | Added UI messages
23 | no EVA control at all!! | Python SW | Bug | On Hold | not yet supported, krpc issue
24 | python code needs a massive cleanup and restructure! | Python SW | Bug | In Work | Structure done but needs naming convention clean up, review of globals etc
25 | the camera controls behave very strangely! | Python SW | Bug | On Hold | orbital selection constantly sets chase for planes, this is due to a lack of velocity data, need to filter this default distance only works after some time, needs krpc fix. Hack installed to hold cam distance for timer
26 | warp controls allow to jump from phys direct to rails which causes jumps | Python SW | Bug | Fixed | blocked rate increase only when alternate mode is not 0. This has the nice side effect of allowing the rate down selection on the other rate to also cancel warp.
27 | Gear light should flash in transit | Arduino Software | Feature | Fixed | made lights flash when not up or not down
28 | Gear light should consider landing legs | Python SW | Bug | Fixed | checking parts.landing_gear + parts.landing_legs
29 | Fuel warnings should consider many fuel types and OX | Python SW | Bug | Fixed | This now auto searches through any required fuel in the current stages engines
30 | warnings should consider resource turned off | Python SW | Bug | Fixed | can use resources.all --> with_resources('LiquidFuel') to get a list then check the .enabled of each
31 | how do we deal with empty tanks?? Like plane with 0 LOX? | Python SW | Bug | Fixed | This now depends on what the engines in the current stage require, not what you have
32 | Map focus wont do nodes, does it need to? | Python SW | Feature | Closed | I don’t use focus on node so ignore this for now
33 | heat warning not sent | Python SW | Bug | Fixed | heat warning calc'd for all parts, heat limit is ok.
34 | collision or GWPS warning not set | Python SW | Bug | Fixed | Will use GPWS mod instead as its better, converted this to earlier temp caution
35 | resource low lights should extinguish when resource out warning is active | Python SW | Bug | Fixed | added resource > 0 to caution lights
36 | When using the rover gear we get an exception on gear.state | Python SW | Bug | On Hold | Confirmed bug in KRPC due for fix in 3.6
37 | vessell switch not yet implemented | Python SW | Bug | Fixed | Added function to switch, active vessel list is fixed order so it makes it easier
38 | landing guidance not yet implemented | Python SW | Bug | On Hold | Needs KRPC 3.6 to do it properly, old code working off power switch for testing updated to meet new API
39 | replace all error excepts with krpc.client.rpcerror and make sure every except has a log msg and is limted to an exception type | Python SW | Bug | Fixed | All errors fixed, writes to the GUI message area
40 | can we create a warning buzzer with arduino tone() function? Would be nice to have a buzzer an flashing warnings with a cancel! | general | Feature | On Hold | need to mod HW
41 | Arduino lights should come on during start up for bit check | Arduino Software | Feature | Fixed | added 1s light flash
42 | if we have no gear, gear indicates down and safe | Python SW | Bug | Fixed | Added condition to set 'all gear up' flag if no gear or legs
43 | Action groups are strange! 1st button is AG10! | Python SW | Bug | Fixed | Added offset and correct pin to AG mod logic
44 | need to reset all lights when not connected | Arduino Software | Bug | Fixed | See fix for issue 48
45 | python code is slow, especially in output mapping! 100ms + | Python SW | Bug | Fixed | A lot of work done: Panel interface code now runs in a separate process to the GUI. Note threads couldn’t be used due to Python GIL issues Reworked all the output code to use streams Reworked the rest of the code to minimise RPCs. All switches now edge detect and static objects are setup only once unless a change is required. Made the arduino and python modules parallel, though it has little benefit now that the output python code takes almost 0 time. The last big hit is due to all the input setting RPC calls, and there is nothing we can do here unless its changed in KRPC
46 | CNIA not implemented | Python SW | Bug | Fixed | CNIA functions added with nice UI messaging
47 | board should time ut if there is no python data | Arduino Software | Bug | Fixed | added a 1s tolerance to serial, and if it times out it sets all outputs to off and flashes the error light
48 | The modules lock up if the panel is switched off while connected | Python SW | Bug | In Work
49 | The error light holds the 'no serial' flash state if turned on or serial starts | Arduino Software | Bug | Fixed | Added an explicit light off